## Sheet1
Item # | *Ref Des | *Qty | Manufacturer | *Mfg Part # | Description / Value | *Package | Type | DigiKey part number | Your Instructions / Notes
1 | C9. | 1 |  |  | 0.1uF | 1206 | CAPACITOR |  | Please supply quality generic ceramic 5%
1 | C2. | 1 |  |  | 0.1uF | 1206 | CAPACITOR |  | Please supply quality generic ceramic 5%
1 | C14. | 1 |  |  | 0.1uF | 1206 | CAPACITOR |  | Please supply quality generic ceramic 5%
1 | C17. | 1 |  |  | 0.1uF | 1206 | CAPACITOR |  | Please supply quality generic ceramic 5%
2 | C1. | 1 |  |  | 47uF | 1206 | CAPACITOR |  | Please supply quality generic ceramic 5%
2 | C3. | 1 |  |  | 47uF | 1206 | CAPACITOR |  | Please supply quality generic ceramic 5%
2 | C4. | 1 |  |  | 47uF | 1206 | CAPACITOR |  | Please supply quality generic ceramic 5%
2 | C5. | 1 |  |  | 47uF | 1206 | CAPACITOR |  | Please supply quality generic ceramic 5%
2 | C6. | 1 |  |  | 47uF | 1206 | CAPACITOR |  | Please supply quality generic ceramic 5%
2 | C7. | 1 |  |  | 47uF | 1206 | CAPACITOR |  | Please supply quality generic ceramic 5%
2 | C8. | 1 |  |  | 47uF | 1206 | CAPACITOR |  | Please supply quality generic ceramic 5%
2 | C12. | 1 |  |  | 47uF | 1206 | CAPACITOR |  | Please supply quality generic ceramic 5%
2 | C10. | 1 |  |  | 47uF | 1206 | CAPACITOR |  | Please supply quality generic ceramic 5%
2 | C16. | 1 |  |  | 47uF | 1206 | CAPACITOR |  | Please supply quality generic ceramic 5%
3 | C11. | 1 | Panasonic | 10TPB150ML | 150uF 10V | TPB-D3L | CAPACITOR | P16446CT-ND
3 | C13. | 1 | Panasonic | 10TPB150ML | 150uF 10V | TPB-D3L | CAPACITOR | P16446CT-ND
4 | D1 | 1 | Kingbright | KPTD-3216CGCK | Green | 1206 | LED |  | Can substitute any 1206 2.1V Green LED
4 | D3 | 1 | Kingbright | KPTD-3216CGCK | Green | 1206 | LED |  | Can substitute any 1206 2.1V Green LED
5 | D2 | 1 | Kingbright | KPTD-3216SYC | Yellow | 1206 | LED |  | Kitted/consigned (customer will supply)
6 | D4 | 1 | Kingbright | KPTD-3216SRC-PRV | Red | 1206 | LED |  | Can substitute any 1206 2.1V Red LED
7 | F1. | 1 | Bourns | MF-MSMF260-2 | Resettable fuse 2.6A trip 5.2A @ 5s | MF-MSMF260-2 | FUSE | MF-MSMF260-2CT-ND | 2.6A / TRIP 5.2A @ 5s
8 | L1. | 1 | Bourns | SRN5040-6R8M | 6.8uH | SRN5040 | INDUCTOR | SRN5040-6R8MCT-ND | Inductor semi-shielded 6.8 uH 20% Wire-Wound 2.3A
9 | POWER_SW. | 1 | JST | B2B-PH-SM4-TB | Connector | B2B-PH-SM4-TB | CONNECTOR JST 2-PH | 455-2872-1-ND | Can substitute B2B-PH-SM4-TBT (pick-and-place compatible version)
10 | PX1. | 1 | WorldSemi | WS2813B |  | WS2813 | RGB LED |  | Alternative part code WS2813B-RGB | Must be WS2813 not WS2812!
10 | PX2. | 1 | WorldSemi |  |  | WS2813 | RGB LED |  | Alternative part code WS2813B-RGB | Must be WS2813 not WS2812!
10 | PX3. | 1 | WorldSemi |  |  | WS2813 | RGB LED |  | Alternative part code WS2813B-RGB | Must be WS2813 not WS2812!
10 | PX4. | 1 | WorldSemi |  |  | WS2813 | RGB LED |  | Alternative part code WS2813B-RGB | Must be WS2813 not WS2812!
10 | PX5. | 1 | WorldSemi |  |  | WS2813 | RGB LED |  | Alternative part code WS2813B-RGB | Must be WS2813 not WS2812!
10 | PX6. | 1 | WorldSemi |  |  | WS2813 | RGB LED |  | Alternative part code WS2813B-RGB | Must be WS2813 not WS2812!
10 | PX7. | 1 | WorldSemi |  |  | WS2813 | RGB LED |  | Alternative part code WS2813B-RGB | Must be WS2813 not WS2812!
10 | PX8. | 1 | WorldSemi |  |  | WS2813 | RGB LED |  | Alternative part code WS2813B-RGB | Must be WS2813 not WS2812!
10 | PX9. | 1 | WorldSemi |  |  | WS2813 | RGB LED |  | Alternative part code WS2813B-RGB | Must be WS2813 not WS2812!
10 | PX10. | 1 | WorldSemi |  |  | WS2813 | RGB LED |  | Alternative part code WS2813B-RGB | Must be WS2813 not WS2812!
10 | PX11. | 1 | WorldSemi |  |  | WS2813 | RGB LED |  | Alternative part code WS2813B-RGB | Must be WS2813 not WS2812!
10 | PX12. | 1 | WorldSemi |  |  | WS2813 | RGB LED |  | Alternative part code WS2813B-RGB | Must be WS2813 not WS2812!
10 | PX13. | 1 | WorldSemi |  |  | WS2813 | RGB LED |  | Alternative part code WS2813B-RGB | Must be WS2813 not WS2812!
10 | PX14. | 1 | WorldSemi |  |  | WS2813 | RGB LED |  | Alternative part code WS2813B-RGB | Must be WS2813 not WS2812!
10 | PX15. | 1 | WorldSemi |  |  | WS2813 | RGB LED |  | Alternative part code WS2813B-RGB | Must be WS2813 not WS2812!
10 | PX16. | 1 | WorldSemi |  |  | WS2813 | RGB LED |  | Alternative part code WS2813B-RGB | Must be WS2813 not WS2812!
10 | PX17. | 1 | WorldSemi |  |  | WS2813 | RGB LED |  | Alternative part code WS2813B-RGB | Must be WS2813 not WS2812!
10 | PX18. | 1 | WorldSemi |  |  | WS2813 | RGB LED |  | Alternative part code WS2813B-RGB | Must be WS2813 not WS2812!
10 | PX19. | 1 | WorldSemi |  |  | WS2813 | RGB LED |  | Alternative part code WS2813B-RGB | Must be WS2813 not WS2812!
10 | PX20. | 1 | WorldSemi |  |  | WS2813 | RGB LED |  | Alternative part code WS2813B-RGB | Must be WS2813 not WS2812!
10 | PX21. | 1 | WorldSemi |  |  | WS2813 | RGB LED |  | Alternative part code WS2813B-RGB | Must be WS2813 not WS2812!
10 | PX22. | 1 | WorldSemi |  |  | WS2813 | RGB LED |  | Alternative part code WS2813B-RGB | Must be WS2813 not WS2812!
10 | PX23. | 1 | WorldSemi |  |  | WS2813 | RGB LED |  | Alternative part code WS2813B-RGB | Must be WS2813 not WS2812!
10 | PX24. | 1 | WorldSemi |  |  | WS2813 | RGB LED |  | Alternative part code WS2813B-RGB | Must be WS2813 not WS2812!
10 | PX25. | 1 | WorldSemi |  |  | WS2813 | RGB LED |  | Alternative part code WS2813B-RGB | Must be WS2813 not WS2812!
10 | PX26. | 1 | WorldSemi |  |  | WS2813 | RGB LED |  | Alternative part code WS2813B-RGB | Must be WS2813 not WS2812!
10 | PX27. | 1 | WorldSemi |  |  | WS2813 | RGB LED |  | Alternative part code WS2813B-RGB | Must be WS2813 not WS2812!
10 | PX28. | 1 | WorldSemi |  |  | WS2813 | RGB LED |  | Alternative part code WS2813B-RGB | Must be WS2813 not WS2812!
10 | PX29. | 1 | WorldSemi |  |  | WS2813 | RGB LED |  | Alternative part code WS2813B-RGB | Must be WS2813 not WS2812!
10 | PX30. | 1 | WorldSemi |  |  | WS2813 | RGB LED |  | Alternative part code WS2813B-RGB | Must be WS2813 not WS2812!
10 | PX31. | 1 | WorldSemi |  |  | WS2813 | RGB LED |  | Alternative part code WS2813B-RGB | Must be WS2813 not WS2812!
10 | PX32. | 1 | WorldSemi |  |  | WS2813 | RGB LED |  | Alternative part code WS2813B-RGB | Must be WS2813 not WS2812!
10 | PX33. | 1 | WorldSemi |  |  | WS2813 | RGB LED |  | Alternative part code WS2813B-RGB | Must be WS2813 not WS2812!
10 | PX34. | 1 | WorldSemi |  |  | WS2813 | RGB LED |  | Alternative part code WS2813B-RGB | Must be WS2813 not WS2812!
10 | PX35. | 1 | WorldSemi |  |  | WS2813 | RGB LED |  | Alternative part code WS2813B-RGB | Must be WS2813 not WS2812!
10 | PX36. | 1 | WorldSemi |  |  | WS2813 | RGB LED |  | Alternative part code WS2813B-RGB | Must be WS2813 not WS2812!
11 | Q1 | 1 | ON Semiconductor | MMUN2133LT1G | PNP | sot23-3-123 | TRANSISTOR
12 | R1 | 1 |  |  | 5.1k | 1206 | RESISTOR |  | Please supply quality generic 1%
12 | R2 | 1 |  |  | 5.1k | 1206 | RESISTOR |  | Please supply quality generic 1%
12 | R3 | 1 |  |  | 5.1k | 1206 | RESISTOR |  | Please supply quality generic 1%
12 | R17 | 1 |  |  | 5.1k | 1206 | RESISTOR |  | Please supply quality generic 1%
13 | R10 | 1 |  |  | 1k | 1206 | RESISTOR |  | Please supply quality generic 1%
13 | R11 | 1 |  |  | 1k | 1206 | RESISTOR |  | Please supply quality generic 1%
13 | R8 | 1 |  |  | 1k | 1206 | RESISTOR |  | Please supply quality generic 1%
13 | R4 | 1 |  |  | 1k | 1206 | RESISTOR |  | Please supply quality generic 1%
13 | R18 | 1 |  |  | 1k | 1206 | RESISTOR |  | Please supply quality generic 1%
13 | R22 | 1 |  |  | 1k | 1206 | RESISTOR |  | Please supply quality generic 1%
14 | R5 | 1 |  |  | 100k | 1206 | RESISTOR |  | Please supply quality generic 1%
14 | R15 | 1 |  |  | 100k | 1206 | RESISTOR |  | Please supply quality generic 1%
14 | R7 | 1 |  |  | 100k | 1206 | RESISTOR |  | Please supply quality generic 1%
14 | R19 | 1 |  |  | 100k | 1206 | RESISTOR |  | Please supply quality generic 1%
15 | R9 | 1 |  |  | 2.21k | 1206 | RESISTOR |  | Please supply quality generic 1%
16 | R6 | 1 |  |  | 270k | 1206 | RESISTOR |  | Please supply quality generic 1%
17 | R21 | 1 |  |  | 330k | 0805 | RESISTOR |  | Please supply quality generic 1%
18 | R14 | 1 |  |  | 1.80M | 0805 | RESISTOR |  | Please supply quality generic 1%
18 | R20 | 1 |  |  | 1.80M | 0805 | RESISTOR |  | Please supply quality generic 1%
19 | R16 | 1 |  |  | 200k | 0805 | RESISTOR |  | Please supply quality generic 1%
20 | THERM | 1 | AVX | NB20K00103JBA | B=3630±3%, a=-4, 10k, NCP | 1206 | THERMISTOR | NB20K00103JBA-ND
21 | U2 | 1 | TE Connectivity | EDS06SGNNTR04Q | 6-way DIP switch | SBS-61006-dip-switch | SWITCH |  | If necessary can substitute Omron Electronics A6SN-6104
22 | U3. | 1 | Maxim | MAX3371EXT+T | IC, level converter | SC70-6 | IC LEVEL CONVERTER | MAX3371EXT+TCT-ND
23 | U4. | 1 | Microchip | MCP73871-2CCI/ML | IC, LiPo battery manager | QFN20 | IC LIPO CHARGER | MCP73871-2CCI/ML-ND
24 | U5. | 1 | TI | TPS61090RSAR | IC, boost converter | QFN16-TPS6109 | IC BOOST CONVERTER | 296-15259-1-ND
25 | U6. | 1 | ROHM | BD33IA5WEFJ-E2 | IC, LDO regulator 3.3V | HTSOP-J8 | IC REGULATOR | BD33IA5WEFJ-E2CT-ND
26 | U7. | 1 | ST Microelectronics | LPS35HWTR | IC, pressure sensor | CCLGA-10L | IC PRESSURE SENSOR | 497-16706-1-ND
27 | U8. | 1 | ST Microelectronics | LSM6DSOTR | IC, accelerometer | LGA-14L | IC ACCELEROMETER | 497-18181-1-ND
28 | USB. | 1 | Valcon | CSP-USC16-TR | Valcon CSP-USC16-TR | usb-c-female-ra-valcon-csp-usc16-tr | CONNECTOR USB-C |  | Kitted/consigned (customer will supply)
29 | Z1 | 1 | ON Semiconductor | MM3Z3V9ST1G | 4.2V zener diode | SOD-323 | ZENER | MM3Z3V9ST1GOSCT-ND
30 | Z2 | 1 | Littelfuse | SMBJ5.0A | TVS protection diode | DO214AA | DIODE TVS | SMBJ5.0ALFCT-ND